## SNGM, SNU1, TOV21G
|  | SNGM shNeg | SNGM sh704 | SNGM sh705 | SNU1 shNeg | SNU1 sh704 | SNU1 sh705 | TOV21G shNeg | TOV21G sh704 | TOV21G sh705 | NTC
|  | 1 | 2 | 3 | 4 | 5 | 6 | 7 | 8 | 9 | 10 | 11 | 12
RPL22L1 | A
RPL22L1 | B
RPL22L1 | C
FL | D
FL | E
FL | F
S | G
S | H
S | I
6b | J
6b | K
6b | L
GAPDH | M
GAPDH | N
GAPDH | O
P
Mix preparation:
|  | For each primer | For 1 reaction1 (uL) | For 36 rxn w/ 25% spare (uL)
|  | Master Mix | 5 | 225 |  |  |  | Resuspend Primers
|  | Primer | 1 | 43.2 | 0.5 forward, 0.5 rev. |  |  | Take 10µL of each FP/RP, mix with 80µL H2O
|  | Total MM volume | 6 | 268.2 |  |  |  | Yield: 100µL of 10µM Primer Set
|  | then add to appropriate wells: | [6 empty] | --> 100µM
|  | Template cDNA | 4
|  | Total rxn volume | 10

## LNCAP, SW1573
|  | SW1503 shLucA | SW1503 shLucB | SW1503 sh704A | SW1503 sh704B | SW1503 sh705A | SW1503 sh705B | NoRT - SW1503 | LNCAP shLucA | LNCAP shLucB | LNCAP sh704A | LNCAP sh704B | LNCAP sh705A | LNCAP sh705B | NoRT - LNCAP | NTC
|  | 1 | 2 | 3 | 4 | 5 | 6 | 7 | 8 | 9 | 10 | 11 | 12 | 13 | 14 | 15 | 16 | 17 | 18 | 19 | 20 | 21 | 22 | 23 | 24
RPL22L1 | A
RPL22L1 | B
RPL22L1 | C
MDM4 FL | D
MDM4 FL | E
MDM4 FL | F
MDM4 S | G
MDM4 S | H
MDM4 S | I
MDM4 6b F1R1 | J
MDM4 6b F1R1 | K
MDM4 6b F1R1 | L
GAPDH | M
GAPDH | N
GAPDH | O
P
Black box = tip box
|  | Mix preparation: | [5 empty] | To Resuspend Primers |  |  |  |  | To Aliquot Primer Mix | [5 empty] | Materials
For each primer |  | 2: For 1 reaction1 (uL); 3: For 45 rxn w/ 25% spare (uL); 7: Take 10µL of each FP/RP, mix with 80µL H2O; 12: Primer Mix; 13: -->; 14: 8 wells of 12 well strip tubes; 18: cDNA preps
Master Mix |  | 2: 5; 3: 281.25; 7: Yield: 100µL of 10µM Primer Set; 14: 41.9062; 18: Mulitchannel Pipette
|  | Primer | 1 | 54 | 0.5 forward, 0.5 rev. | [9 empty] | Add 44µL per well |  |  |  | ≥5 10µL Tip boxes
|  | Total MM volume | 6 | 335.25 |  |  |  | To Dilute cDNA | [10 empty] | p10 Pipette
|  | then add to appropriate wells: | [5 empty] | Add 60µL H2O to 20µL cDNA Prep | [10 empty] | 12 well strip tubes or 96 well plate
|  | Template cDNA | 4 |  |  |  |  | Yield: 80µL of 1:4 diluted cDNA | [10 empty] | F/R Primers at 100µM
|  | Total rxn volume | 10 | [15 empty] | UltraPure H2O
SYBRGreen MM

## SW48
|  | SW48 shLucA | SW48 shLucB | SW48 shLucC | SW48 sh704A | SW48 sh704B | SW48 sh704C | SW48 sh705A | SW48 sh705B | SW48 sh705C | NoRT - LNCAP | NTC
|  | 1 | 2 | 3 | 4 | 5 | 6 | 7 | 8 | 9 | 10 | 11 | 12 | 13 | 14 | 15 | 16 | 17 | 18 | 19 | 20 | 21 | 22 | 23 | 24
RPL22L1 | A
RPL22L1 | B
RPL22L1 | C
MDM4 FL | D
MDM4 FL | E
MDM4 FL | F
MDM4 S | G
MDM4 S | H
MDM4 S | I
MDM4 6b F1R1 | J
MDM4 6b F1R1 | K
MDM4 6b F1R1 | L
GAPDH | M
GAPDH | N
GAPDH | O
P
Black box = tip box
|  | Mix preparation: | [5 empty] | To Resuspend Primers |  |  |  |  | To Aliquot Primer Mix | [5 empty] | Materials
For each primer |  | SW48 shLucB 2: For 1 reaction1 (uL); SW48 shLucC 3: For 33 rxn w/ 25% spare (uL); SW48 sh705A 7: Take 10µL of each FP/RP, mix with 80µL H2O; NTC 12: Primer Mix; NTC 13: -->; NTC 14: 8 wells of 12 well strip tubes; NTC 18: cDNA preps
Master Mix |  | SW48 shLucB 2: 5; SW48 shLucC 3: 206.25; SW48 sh705A 7: Yield: 100µL of 10µM Primer Set; NTC 14: 30.7312; NTC 18: Mulitchannel Pipette
|  | Primer | 1 | 39.6 | 0.5 forward, 0.5 rev. | [9 empty] | Add 44µL per well |  |  |  | ≥5 10µL Tip boxes
|  | Total MM volume | 6 | 245.85 |  |  |  | To Dilute cDNA | [10 empty] | p10 Pipette
|  | then add to appropriate wells: | [5 empty] | Add 60µL H2O to 20µL cDNA Prep | [10 empty] | 12 well strip tubes or 96 well plate
|  | Template cDNA | 4 |  |  |  |  | Yield: 80µL of 1:4 diluted cDNA | [10 empty] | F/R Primers at 100µM
|  | Total rxn volume | 10 | [15 empty] | UltraPure H2O
SYBRGreen MM

## cDNA Prep
Component | Vol (µL) for single prep |  |  |  | Prep Layout:
5x iScript Mix | 4 | 120 |  |  | 1 | 2 | 3 | 4 | 5 | 6 | 7 | 8
iScript RT | 1 | 30 |  | Tube 1 | LNCAP shLucA | LNCAP shLucB | LNCAP sh704A | LNCAP sh704B | LNCAP sh705A | LNCAP sh705B | NoRT - LNCAP
Water | down to 0 |  |  | Tube 2 | SW1503 shLucA | SW1503 shLucB | SW1503 sh704A | SW1503 sh704B | SW1503 sh705A | SW1503 sh705B | NoRT - SW1503
1µg RNA (2 for double) | up to 15 |  |  | Tube 3 | SW48 shLucA | SW48 shLucB | SW48 shLucC | SW48 sh704A | SW48 sh704B | SW48 sh704C
total | 20 |  |  | Tube 4 | Prep Layout: 1: SW48 sh705A; Prep Layout: 2: SW48 sh705B; Prep Layout: 3: SW48 sh705C; Prep Layout: 4: NoRT - SW48
|  |  |  | Tube 5 | SNGM shNeg | SNGM sh704 | SNGM sh705 | SNU1 shNeg | SNU1 sh704 | SNU1 sh705 | TOV21G shNeg | TOV21G sh704
|  |  |  | Tube 6 | Prep Layout: 1: TOV21G sh705; Prep Layout: 2: NoRT - SNGM,TOV21G,SNU1
Sample | Quant (ng/µL) | Volume for 1µg RNA (µL) | Vol Water:
LNCAP shLucA | 875.4 | 1.1423 | 13.8577
LNCAP shLucB | 726.7 | 1.3761 | 13.6239
LNCAP sh704A | 819.6 | 1.2201 | 13.7799
LNCAP sh704B | 260.7 | 3.8358 | 11.1642
LNCAP sh705A | 429.2 | 2.3299 | 12.6701
LNCAP sh705B | 263.5 | 3.7951 | 11.2049
NoRT - LNCAP | take 1µL of each |  | 15
SW1503 shLucA | 858.6 | 1.1647 | 13.8353
SW1503 shLucB | 1568 | 0.63776 | 14.3622
SW1503 sh704A | 491.4 | 2.035 | 12.965
SW1503 sh704B | 769.4 | 1.2997 | 13.7003
SW1503 sh705A | 354.9 | 2.8177 | 12.1823
SW1503 sh705B | 298.7 | 3.3478 | 11.6522
NoRT - SW1503 | take 1µL of each |  | 15
SW48 shLucA | 201.6 | 4.9603 | 10.0397
SW48 shLucB | 238.5 | 4.1929 | 10.8071
SW48 shLucC | 235.2 | 4.2517 | 10.7483
SW48 sh704A | 86.75 | 11.5274 | 3.4726
SW48 sh704B | 85.15 | 11.744 | 3.256
SW48 sh704C | 67.38 | 14.8412 | 0.1588
SW48 sh705A | 21.76 | 15 | 0
SW48 sh705B | 19.7 | 15 | 0
SW48 sh705C | 10.88 | 15 | 0
NoRT - SW48 | take 1µL of each |  | 15
SNGM shNeg |  | #DIV/0! | #DIV/0!
SNGM sh704 |  | #DIV/0! | #DIV/0!
SNGM sh705 |  | #DIV/0! | #DIV/0!
SNU1 shNeg |  | #DIV/0! | #DIV/0!
SNU1 sh704 |  | #DIV/0! | #DIV/0!
SNU1 sh705 |  | #DIV/0! | #DIV/0!
TOV21G shNeg |  | #DIV/0! | #DIV/0!
TOV21G sh704 |  | #DIV/0! | #DIV/0!
TOV21G sh705 |  | #DIV/0! | #DIV/0!
NoRT | take 1µL of each |  | 15

## mRNA Quantification_QC
Sample | Associated Date | Quantification | 260/280 ratio (~2.0) | 260/230 ratio (~2-2.2)
SNGM shNeg
SNGM sh704
SNGM sh705
SNU1 shNeg
SNU1 sh704
SNU1 sh705
TOV21G shNeg
TOV21G sh704
TOV21G sh705