## qPCR REP A
384-well plate design
|  | SNGM RepA | [5 empty] | SNU-1 RepA
|  | shRNA704 |  | shRNA705 |  | shLuc |  | shRNA704 |  | shRNA705 |  | shLuc
|  | Sample 1 |  | Sample 2 |  | Sample3 |  | Sample4 |  | Sample5 |  | Sample6
|  | 1 | 2 | 3 | 4 | 5 | 6 | 7 | 8 | 9 | 10 | 11 | 12 | 13 | 14 | 15 | 16
MDM4-Total | A | Sample6 14: NTC; Sample6 15: No RT; Sample6 16: etc.
| B | Sample6 14: NTC; Sample6 15: No RT; Sample6 16: etc.
MDM4-Short | C | Sample6 14: NTC; Sample6 15: No RT; Sample6 16: etc.
| D | Sample6 14: NTC; Sample6 15: No RT; Sample6 16: etc.
MDM4-Long | E | Sample6 14: NTC; Sample6 15: No RT; Sample6 16: etc.
| F | Sample6 14: NTC; Sample6 15: No RT; Sample6 16: etc.
RPL22L1 | G | Sample6 14: NTC; Sample6 15: No RT; Sample6 16: etc.
| H | Sample6 14: NTC; Sample6 15: No RT; Sample6 16: etc.
GAPDH | I | Sample6 14: NTC; Sample6 15: No RT; Sample6 16: etc.
| J | Sample6 14: NTC; Sample6 15: No RT; Sample6 16: etc.
| K | Sample6 16: etc.
| L | Sample6 16: etc.
| M | Sample6 16: etc.
| N | Sample6 16: etc.
| O | Sample6 16: etc.
| P | Sample6 16: etc.
1) | diliute cDNA 1:4
add 120 uL of H20 to each 40 uL cDNA tube
2) | set up primer master mixes and distribute to plate
| Primers | Sample 1 2: Mix preparation: MDM4-Total; Sample4 8: Mix preparation: MDM4-Long
| MDM4-Total | Sample 1 2: For each primer; Sample 2 3: For 1 reaction1 (uL); Sample 2 4: For 26 rxn w/ 25% spare (uL); Sample4 8: For each primer; Sample5 9: For 1 reaction1 (uL); Sample5 10: For 26 rxn w/ 25% spare (uL)
|  |  | Master Mix | 5 | 162.5 |  |  |  | Master Mix | 5 | 162.5
|  |  | Primer | 1 | 31.2 | 0.5 forward, 0.5 rev. |  |  | Primer | 1 | 31.2 | 0.5 forward, 0.5 rev.
| MDM4-Short | Sample 1 2: Total MM volume; Sample 2 3: 6; Sample 2 4: 193.7; Sample4 8: Total MM volume; Sample5 9: 6; Sample5 10: 193.7
|  |  | then add to appropriate wells: | [5 empty] | then add to appropriate wells:
|  |  | Template cDNA | 4 |  |  |  |  | Template cDNA | 4
| MDM4-Long | Sample 1 2: Total rxn volume; Sample 2 3: 10; Sample4 8: Total rxn volume; Sample5 9: 10
| RPL22L1 | Sample 1 2: Mix preparation: MDM4-Short; Sample4 8: Mix preparation: GAPDH; Sample6 14: Mix preparation: RPL22L1
|  |  | For each primer | For 1 reaction1 (uL) | For 26 rxn w/ 25% spare (uL) |  |  |  | For each primer | For 1 reaction1 (uL) | For 26 rxn w/ 25% spare (uL) |  |  |  | For each primer | For 1 reaction1 (uL) | For 26 rxn w/ 25% spare (uL)
|  |  | Master Mix | 5 | 162.5 |  |  |  | Master Mix | 5 | 162.5 |  |  |  | Master Mix | 5 | 162.5
| GAPDH |  | Primer | 1 | 31.2 | 0.5 forward, 0.5 rev. |  |  | Primer | 1 | 31.2 | 0.5 forward, 0.5 rev. |  |  | Primer | 1 | 31.2 | 0.5 forward, 0.5 rev.
|  |  | Total MM volume | 6 | 193.7 |  |  |  | Total MM volume | 6 | 193.7 |  |  |  | Total MM volume | 6 | 193.7
|  |  | then add to appropriate wells: | [5 empty] | then add to appropriate wells: | [5 empty] | then add to appropriate wells:
|  |  | Template cDNA | 4 |  |  |  |  | Template cDNA | 4 |  |  |  |  | Template cDNA | 4
|  |  | Total rxn volume | 10 |  |  |  |  | Total rxn volume | 10 |  |  |  |  | Total rxn volume | 10
On ice:
1. Create mix (+10%) for each primer (SYBR MM, Primer, H2O)
2. Add 6 µl of mix to each appropriate well
3. Add 4 µl of cDNA to appropriate wells

## qPCR REP B
384-well plate design
|  | SNGM RepB | [5 empty] | SNU-1 RepB
|  | shRNA704 |  | shRNA705 |  | shLuc |  | shRNA704 |  | shRNA705 |  | shLuc
|  | Sample 1 |  | Sample 2 |  | Sample3 |  | Sample4 |  | Sample5 |  | Sample6
|  | 1 | 2 | 3 | 4 | 5 | 6 | 7 | 8 | 9 | 10 | 11 | 12 | 13 | 14 | 15 | 16
MDM4-Total | A | Sample6 14: NTC; Sample6 15: No RT; Sample6 16: etc.
| B | Sample6 14: NTC; Sample6 15: No RT; Sample6 16: etc.
MDM4-Short | C | Sample6 14: NTC; Sample6 15: No RT; Sample6 16: etc.
| D | Sample6 14: NTC; Sample6 15: No RT; Sample6 16: etc.
MDM4-Long | E | Sample6 14: NTC; Sample6 15: No RT; Sample6 16: etc.
| F | Sample6 14: NTC; Sample6 15: No RT; Sample6 16: etc.
RPL22L1 | G | Sample6 14: NTC; Sample6 15: No RT; Sample6 16: etc.
| H | Sample6 14: NTC; Sample6 15: No RT; Sample6 16: etc.
GAPDH | I | Sample6 14: NTC; Sample6 15: No RT; Sample6 16: etc.
| J | Sample6 14: NTC; Sample6 15: No RT; Sample6 16: etc.
| K | Sample6 16: etc.
| L | Sample6 16: etc.
| M | Sample6 16: etc.
| N | Sample6 16: etc.
| O | Sample6 16: etc.
| P | Sample6 16: etc.
1) | diliute cDNA 1:4
add 120 uL of H20 to each 40 uL cDNA tube
2) | set up primer master mixes and distribute to plate
| Primers | Sample 1 2: Mix preparation: MDM4-Total; Sample4 8: Mix preparation: MDM4-Long
| MDM4-Total | Sample 1 2: For each primer; Sample 2 3: For 1 reaction1 (uL); Sample 2 4: For 26 rxn w/ 25% spare (uL); Sample4 8: For each primer; Sample5 9: For 1 reaction1 (uL); Sample5 10: For 26 rxn w/ 25% spare (uL)
|  |  | Master Mix | 5 | 162.5 |  |  |  | Master Mix | 5 | 162.5
|  |  | Primer | 1 | 31.2 | 0.5 forward, 0.5 rev. |  |  | Primer | 1 | 31.2 | 0.5 forward, 0.5 rev.
| MDM4-Short | Sample 1 2: Total MM volume; Sample 2 3: 6; Sample 2 4: 193.7; Sample4 8: Total MM volume; Sample5 9: 6; Sample5 10: 193.7
|  |  | then add to appropriate wells: | [5 empty] | then add to appropriate wells:
|  |  | Template cDNA | 4 |  |  |  |  | Template cDNA | 4
| MDM4-Long | Sample 1 2: Total rxn volume; Sample 2 3: 10; Sample4 8: Total rxn volume; Sample5 9: 10
| RPL22L1 | Sample 1 2: Mix preparation: MDM4-Short; Sample4 8: Mix preparation: GAPDH; Sample6 14: Mix preparation: RPL22L1
|  |  | For each primer | For 1 reaction1 (uL) | For 26 rxn w/ 25% spare (uL) |  |  |  | For each primer | For 1 reaction1 (uL) | For 26 rxn w/ 25% spare (uL) |  |  |  | For each primer | For 1 reaction1 (uL) | For 26 rxn w/ 25% spare (uL)
|  |  | Master Mix | 5 | 162.5 |  |  |  | Master Mix | 5 | 162.5 |  |  |  | Master Mix | 5 | 162.5
| GAPDH |  | Primer | 1 | 31.2 | 0.5 forward, 0.5 rev. |  |  | Primer | 1 | 31.2 | 0.5 forward, 0.5 rev. |  |  | Primer | 1 | 31.2 | 0.5 forward, 0.5 rev.
|  |  | Total MM volume | 6 | 193.7 |  |  |  | Total MM volume | 6 | 193.7 |  |  |  | Total MM volume | 6 | 193.7
|  |  | then add to appropriate wells: | [5 empty] | then add to appropriate wells: | [5 empty] | then add to appropriate wells:
|  |  | Template cDNA | 4 |  |  |  |  | Template cDNA | 4 |  |  |  |  | Template cDNA | 4
|  |  | Total rxn volume | 10 |  |  |  |  | Total rxn volume | 10 |  |  |  |  | Total rxn volume | 10
On ice:
1. Create mix (+10%) for each primer (SYBR MM, Primer, H2O)
2. Add 6 µl of mix to each appropriate well
3. Add 4 µl of cDNA to appropriate wells

## qPCR REP A diluted
384-well plate design
|  | SNGM RepA | [5 empty] | SNU-1 RepA
|  | shLuc |  | shRNA704 |  | shRNA705 |  | shLuc |  | shRNA704 |  | shRNA705
|  | Sample 1 |  | Sample 2 |  | Sample3 |  | Sample4 |  | Sample5 |  | Sample6
|  | 1 | 2 | 3 | 4 | 5 | 6 | 7 | 8 | 9 | 10 | 11 | 12 | 13 | 14 | 15
MDM4-Total | A | Sample6 14: NTC; Sample6 15: etc.
| B | Sample6 14: NTC; Sample6 15: etc.
MDM4-Short | C | Sample6 14: NTC; Sample6 15: etc.
| D | Sample6 14: NTC; Sample6 15: etc.
MDM4-Long | E | Sample6 14: NTC; Sample6 15: etc.
| F | Sample6 14: NTC; Sample6 15: etc.
RPL22L1 | G | Sample6 14: NTC; Sample6 15: etc.
| H | Sample6 14: NTC; Sample6 15: etc.
GAPDH | I | Sample6 14: NTC; Sample6 15: etc.
| J | Sample6 14: NTC; Sample6 15: etc.
| K | Sample6 15: etc.
| L | Sample6 15: etc.
| M | Sample6 15: etc.
| N | Sample6 15: etc.
| O | Sample6 15: etc.
| P | Sample6 15: etc.
|  | Sample6 15: GAPDH CT | ∆CT from Lowest | Fold Difference | Dilution from 1:4 Stock
1) | diliute cDNA 1:4 | Sample6 14: SNGM shScram; Sample6 15: 15.03 | 4.47 | 22.1618 | 6µL into 127µL | 132.9705
| add 120 uL of H20 to each 40 uL cDNA tube | Sample6 14: SNGM sh704; Sample6 15: 17.4 | 2.1 | 4.2871 | 30µL into 98.6µL | 128.6128
|  | Sample6 14: SNGM sh705; Sample6 15: 19.5 | 0 |  | NONE
2) | set up primer master mixes and distribute to plate | Sample6 14: SNU1 shScram; Sample6 15: 17.5 | 0 |  | NONE
| Primers | Sample 1 2: Mix preparation: MDM4-Total; Sample4 8: Mix preparation: MDM4-Long; Sample6 14: SNU1 sh704; Sample6 15: 15.7 | 1.8 | 3.4822 | 36µL into 89.4µL | 125.3593
| MDM4-Total | Sample 1 2: For each primer; Sample 2 3: For 1 reaction1 (uL); Sample 2 4: For 27 rxn w/ 25% spare (uL); Sample4 8: For each primer; Sample5 9: For 1 reaction1 (uL); Sample5 10: For 27 rxn w/ 25% spare (uL); Sample6 14: SNU1 sh705; Sample6 15: 17.4 | 0.1 | 1.0718 | NONE
|  |  | Master Mix | 5 | 168.75 |  |  |  | Master Mix | 5 | 168.75
|  |  | Primer | 1 | 32.4 | 0.5 forward, 0.5 rev. |  |  | Primer | 1 | 32.4 | 0.5 forward, 0.5 rev.
| MDM4-Short | Sample 1 2: Total MM volume; Sample 2 3: 6; Sample 2 4: 201.15; Sample4 8: Total MM volume; Sample5 9: 6; Sample5 10: 201.15
|  |  | then add to appropriate wells: | [5 empty] | then add to appropriate wells:
|  |  | Template cDNA | 4 |  |  |  |  | Template cDNA | 4
| MDM4-Long | Sample 1 2: Total rxn volume; Sample 2 3: 10; Sample4 8: Total rxn volume; Sample5 9: 10
| RPL22L1 | Sample 1 2: Mix preparation: MDM4-Short; Sample4 8: Mix preparation: GAPDH; Sample6 14: Mix preparation: RPL22L1
|  | Sample 1 2: For each primer; Sample 2 3: For 1 reaction1 (uL); Sample 2 4: For 27 rxn w/ 25% spare (uL); Sample4 8: For each primer; Sample5 9: For 1 reaction1 (uL); Sample5 10: For 27 rxn w/ 25% spare (uL); Sample6 14: For each primer; Sample6 15: For 1 reaction1 (uL) | For 27 rxn w/ 25% spare (uL)
|  | Sample 1 2: Master Mix; Sample 2 3: 5; Sample 2 4: 168.75; Sample4 8: Master Mix; Sample5 9: 5; Sample5 10: 168.75; Sample6 14: Master Mix; Sample6 15: 5 | 168.75
| GAPDH |  | Primer | 1 | 32.4 | 0.5 forward, 0.5 rev. |  |  | Primer | 1 | 32.4 | 0.5 forward, 0.5 rev. |  |  | Primer | 1 | 32.4 | 0.5 forward, 0.5 rev.
|  | Sample 1 2: Total MM volume; Sample 2 3: 6; Sample 2 4: 201.15; Sample4 8: Total MM volume; Sample5 9: 6; Sample5 10: 201.15; Sample6 14: Total MM volume; Sample6 15: 6 | 201.15
|  |  | then add to appropriate wells: | [5 empty] | then add to appropriate wells: | [5 empty] | then add to appropriate wells:
|  |  | Template cDNA | 4 |  |  |  |  | Template cDNA | 4 |  |  |  |  | Template cDNA | 4
|  |  | Total rxn volume | 10 |  |  |  |  | Total rxn volume | 10 |  |  |  |  | Total rxn volume | 10
On ice:
1. Create mix (+10%) for each primer (SYBR MM, Primer, H2O)
2. Add 6 µl of mix to each appropriate well
3. Add 4 µl of cDNA to appropriate wells

## Primers
PRIMER NAME | SEQUENCE | NAME In PAPER | ASSAY TYPE in PAPER
Total_MDM4_FP | 5' AGGTGCGCAAGGTGAAATGT 3' | Total MDM4 | SybrGreen-based RT-qPCR
Total_MDM4_RP | 5' CCATATGCTCCTGCTGAT 3' | Total MDM4 | SybrGreen-based RT-qPCR
MDM4_FL_FP | 5' GATGCTGCTCAGACTCTCGC 3' | MDM4-FL | SybrGreen-based RT-qPCR
MDM4_FL_RP | 5' TGCACTTTGCTTCAGTTGGTC 3' | MDM4-FL | SybrGreen-based RT-qPCR
MDM4_Short_FP | 5' GCCACTGCTACTACAGCAAAG 3' | MDM4-S | SybrGreen-based RT-qPCR
MDM4_Short_RP | 5' TCTGAGGTAGGCAGTGTGGG 3' | MDM4-S | SybrGreen-based RT-qPCR
MDM4_SS_FP | 5' TGTGGTGGAGATCTTTTGGG 3' | MDM4 splice status | Semi-qPCR
MDM4_SS_RP | 5' GCAGTGTGGGGATATCGT 3' | MDM4 splice status | Semi-qPCR
RPL22L1_qPCR_FP_Wu | 5' AGAAGGTTAAAGTCAATGG 3'
RPL22L1_qPCR_RP_Wu | 5' ATCACGAAGATTGTTCTTC 3'
GAPDH_FP | 5' ATCACTGCCACCCAGAAGAC 3'
GAPDH_RP | 5' TTTCTAGACGGCAGGTCAGG 3'